## TableS1
Table S1. Field and analytical data of major elements and stable isotopes (δD,δ18O) on water samples.
No. | Site | Longitude(°) | Latitude(°) | Temperature* | PH* | Na+* | K+* | Mg2+* | Ca2+* | Cl-* | SO42-* | CO32-* | HCO3-* | NO3- | TDS | SiO2* | Water types* | δ18O | δD | ib(%)
|  |  |  | (℃) |  | mg/L | [11 empty] | （‰）
W1 | Niku | 31.79 | 100.25 | 11.29 | 7.04 | 68.04 | 5.933 | 41.282 | 204.41 | 9.444 | 22.277 | 113.454 | 800.4237 | 0 | 865.0518 | 3.62 | HCO3-Ca-Na | -17 | -131.1 | -1.2536
W2 | Kalie | 31.76 | 100.29 | 25 | 8.11 | 2.749 | 0.37 | 9.284 | 33.558 | 0.309 | 4.599 | 0 | 146.1501 | 0 | 123.9441 | 3.46 | HCO3-Ca-Mg | — | — | 0.78877
W3 | Goudi | 31.58 | 100.43 | 26 | 7.41 | 15.472 | 1.815 | 20.927 | 83.19 | 1.713 | 20.898 | 19.8 | 319.396 | 0.11 | 323.623 | 4.62 | HCO3-Ca | -17.1 | -126.8 | 0.92759
W4 | Shawan | 31.54 | 100.46 | 11.3 | 7.71 | 449.124 | 11.498 | 14.159 | 64.315 | 3.09 | 0.308 | 111.3912 | 1284.1732 | 4.092 | 1300.0638 | 5.29 | HCO3-Na | -17.1 | -133.9 | -0.71924
W5 | Ridu | 31.58 | 100.72 | 19.7 | 6.54 | 372.217 | 24.103 | 55.134 | 191.398 | 1.696 | 3.961 | 0 | 1586.773 | 6.524 | 1448.4195 | 8.84 | HCO3-Na | -16.38 | -130.98 | 4.1228
W6 | Luhuoguyicun | 31.27 | 100.8 | 31.5 | 8.27 | 618.2407 | 13.1418 | 25.4209 | 10.1797 | 4.8414 | 4.452 | 69.6 | 1778.76 | 0 | 1635.2565 | — | HCO3-Na | -18.3 | -130 | -1.5147
W7 | Nilachatuo | 31.33 | 100.9 | 38.3 | 7.58 | 396.857 | 11.683 | 11.889 | 140.379 | 1.422 | 11.598 | 127.206 | 1322.6215 | 2.716 | 1365.0608 | 15.2 | HCO3-Na | -14.7 | -118.7 | -0.66017
W8 | Jinka | 31.17 | 100.92 | 15.89 | 7.3 | 270.155 | 10.596 | 90.468 | 273.554 | 1.133 | 4.18 | 187.0272 | 1602.9446 | 7.692 | 1646.2775 | 12.4 | HCO3-Na-Ca | -17.9 | -134.8 | 0.36307
W9 | Benglong | 31.08 | 101.01 | 14.3 | 7.46 | 77.64 | 7.792 | 218.725 | 281.09 | 1.536 | 156.69 | 191.1528 | 1567.9916 | 7.475 | 1726.0966 | — | HCO3-Mg-Ca | -13.8 | -106.1 | 0.24683
W10 | Niri | 31.07 | 101.02 | 15.3 | 7.71 | 31.22 | 6.806 | 440.353 | 51.493 | 0.854 | 688.863 | 123.768 | 1320.5243 | 1.221 | 2004.8402 | 4.58 | HCO3-SO4-Mg | — | — | 0.39152
W11 | Wamuka | 31.01 | 101.08 | 13.19 | 7.46 | 15.121 | 1.208 | 23.172 | 265.942 | 1.586 | 6.474 | 0 | 985.6746 | 0.594 | 806.9343 | 7.58 | HCO3-Ca | -15.7 | -125.7 | -0.66827
W12 | Xingjianggou | 31.06 | 101.1 | 52 | 7.4 | 530.293 | 15.843 | 13.379 | 40.305 | 1.919 | 19.598 | 102.3 | 1316.502 | 0.084 | 1381.972 | 21.4 | HCO3-Na | -19.2 | -144.9 | 1.0922
W13 | Qimei1 | 31.18 | 101.17 | 51.2 | 7.59 | 189.444 | 11.546 | 12.286 | 6.576 | 6.899 | 4.812 | 0 | 655.284 | 0.414 | 559.619 | — | HCO3-Na | — | — | -2.7671
W14 | Jiazong | 31.28 | 101.18 | 36.6 | 7.21 | 224.145 | 20.074 | 24.488 | 5.75 | 17.783 | 8.171 | 0 | 900.57 | 2.24 | 752.936 | — | HCO3-Na | — | — | -5.1363
W15 | Qimei2 | 31.14 | 101.18 | 54.6 | 8.18 | 153.556 | 11.537 | 9.804 | 6.664 | 6.702 | 6.685 | 0 | 634.23 | 0 | 512.063 | — | HCO3-Na | — | — | -6.9051
W16 | Luhuoguyicun2 | 30.95 | 101.24 | 42.7 | 7.66 | 859.674 | 16.049 | 14.747 | 87.834 | 6.679 | 1.752 | 202.62 | 2098.217 | 9.516 | 2247.9795 | 45 | HCO3-Na | -17.7 | -137.8 | 1.1068
W17 | Canglonggou | 30.86 | 101.29 | 45.4 | 7.04 | 114.213 | 16.477 | 38.598 | 134.804 | 3.14 | 10.809 | 0 | 883.707 | 41.931 | 801.8255 | 21.6 | HCO3-Na-Ca | -18.2 | -141.6 | -0.21409
W18 | Danba | 31.04 | 101.4 | 73 | 9.35 | 221.437 | 15.8179 | 17.4496 | 14.6131 | 20.2999 | 5.5509 | 0 | 814.451 | — | 702.394 | — | HCO3-Na | — | — | -3.4677
W19 | Kama | 30.49 | 101.53 | 34.36 | 7.14 | 113.311 | 20.674 | 48.436 | 121.887 | 1.723 | 2.354 | 125.1432 | 747.2951 | 0 | 807.1758 | 34.9 | HCO3-Na-Ca | -17.4 | -132.9 | -1.452
W20 | Bameihaoniugou1 | 30.54 | 101.62 | 54 | 7.54 | 472.388 | 81.561 | 33.146 | 106.992 | 19.864 | 0.697 | 108.6408 | 1623.9164 | 5.815 | 1641.062 | 23.9 | HCO3-Na | -18.1 | -136.6 | -0.13715
W21 | Bameihaoniugou2 | 30.55 | 101.62 | 72 | 7.65 | 284.95 | 23.197 | 1.451 | 47.816 | 30.996 | 1.694 | 110.016 | 704.6525 | 0 | 852.4462 | 54.8 | HCO3-Na | -18.5 | -140.5 | -0.99873
W22 | Yalashenshan | 30.28 | 101.84 | 51.3 | 6.62 | 216.85 | 16.857 | 4.715 | 43.505 | 32.806 | 0.786 | 0 | 612.146 | 0 | 621.592 | 43.4 | HCO3-Na | -16.7 | -127.7 | 3.1041
W23 | Zheduotang | 30.01 | 101.86 | 41 | 7.93 | 163.071 | 2.928 | 0.527 | 7.316 | 7.596 | 5.886 | 66.6972 | 262.8466 | 0 | 385.4445 | 15.1 | HCO3-Na | -18.5 | -131.3 | 2.4441
W24 | Zhonggu | 30.27 | 101.87 | 61.3 | 7.07 | 297.338 | 31.37 | 11.099 | 75.379 | 59.662 | 2.827 | 0 | 963.2827 | 0 | 959.3164 | 43 | HCO3-Na | -16.3 | -121.9 | 1.2444
W25 | Mugecuo | 30.17 | 101.87 | 69 | 7.27 | 157.182 | 13.952 | 1.383 | 20.187 | 37.282 | 13.729 | 0 | 351.8578 | 0.168 | 419.8119 | 71.2 | HCO3-Na | -16.9 | -130 | 3.9202
W26 | Wachangshang | 30.25 | 101.88 | 58.6 | 7.2 | 394.225 | 37.863 | 15.147 | 83.337 | 82.259 | 1.635 | 15.6024 | 1168.0524 | 0 | 1214.0946 | 49.1 | HCO3-Na | -17.1 | -128.2 | 1.6686
W27 | Yala | 30.25 | 101.88 | 55.6 | 6.86 | 290.267 | 27.627 | 19.528 | 95.66 | 54.375 | 1.453 | 0 | 1041.8739 | 4.584 | 1014.431 | 39.5 | HCO3-Na | -17.2 | -125.2 | 1.3304
W28 | Erdaoqiao | 30.09 | 101.95 | 41.6 | 6.65 | 131.668 | 22.063 | 45.87 | 239.977 | 32.428 | 99.764 | 129.2688 | 923.4583 | 6.314 | 1169.0819 | 19.8 | HCO3-Na-Ca | -15.7 | -111.9 | -0.48102
W29 | Longtougou | 29.98 | 101.96 | 72.17 | 7.82 | 505.442 | 53.515 | 31.611 | 36.412 | 231.542 | 1.011 | 114.1416 | 1148.5556 | 3.559 | 1551.5114 | 41.4 | HCO3-Cl-Na | -14 | -110.6 | -1.2549
W30 | Kuaishuang | 29.97 | 101.96 | 72 | 7.73 | 533.112 | 59.126 | 10.941 | 17.977 | 264.135 | 6.209 | 0 | 1013.9166 | 8.012 | 1406.4703 | — | HCO3-Cl-Na | — | — | 2.1493
W31 | Guanding | 29.95 | 101.96 | 77 | 7.86 | 314.231 | 40.532 | 15.282 | 56.605 | 211.954 | 48.413 | 92.826 | 554.3546 | 0.136 | 1057.1563 | 79.9 | HCO3-Cl-Na | -16.1 | -119.2 | -0.47153
W32 | Gongjiagou | 29.39 | 101.96 | 40.3 | 6.57 | 90.949 | 11.587 | 16.113 | 95.374 | 22.021 | 27.22 | 0 | 527.7866 | 0.694 | 527.8513 | 27.6 | HCO3-Na | -14.6 | -105.8 | 1.2665
W33 | Erhaoyingdi | 29.59 | 102.03 | 72 | 7.18 | 167.188 | 21.984 | 4.996 | 48.099 | 37.151 | 60.201 | 18.4392 | 409.5394 | 0.331 | 563.1589 | 53.8 | HCO3-Na | -12.38 | -88.3 | 2.5127
W34 | Xinxinxiang | 29.75 | 102.06 | 40 | 7.4 | 304.194 | 9.472 | 8.98 | 25.445 | 86.64 | 12.066 | 0 | 736.1614 | 0 | 814.8777 | 17 | HCO3-Na | -11.7 | -86.8 | 1.2052
W35 | Caoke | 29.62 | 102.11 | 41.8 | 7.23 | 47.249 | 6.462 | 5.594 | 93.522 | 3.45 | 154.359 | 0 | 230.7264 | 1.066 | 427.0652 | 27.3 | HCO3-Na-Ca | — | — | 0.86244
W36 | Gonghe | 29.62 | 102.11 | 57 | 7.07 | 119.628 | 11.317 | 17.73 | 54.097 | 15.619 | 71.653 | 0 | 400.1661 | 0.681 | 490.808 | — | HCO3-Na | -11.5 | -82.4 | 3.218
W37 | Luding | 29.54 | 102.14 | 57.2 | 7.41 | 117.666 | 10.379 | 19.279 | 54.987 | 15.404 | 55.026 | 36.3 | 371.734 | 0 | 494.908 | 20.1 | HCO3-Na | -11.4 | -84.7 | 2.2921
W38 | Wandong | 29.39 | 102.1 | 65.3 | 7.07 | 302.997 | 40.109 | 37.379 | 126.537 | 171.828 | 158.967 | 0 | 909.9272 | 0.044 | 1292.8246 | 14.1 | HCO3-Cl-Na | -12.8 | -86.6 | 0.61481
W39 | Tianwanhekou | 29.49 | 102.14 | 49.3 | 7.93 | 115.402 | 12.932 | 6.002 | 53.617 | 7.353 | 204.627 | 14.8932 | 170.8817 | 7.16 | 507.4271 | 45 | HCO3-Na·Mg | -12.8 | -90.6 | 1.9698
W40 | Shimiandizhengtai | 29.44 | 102.22 | 35.8 | 8.85 | 36.786 | 1.308 | 0.305 | 8.463 | 2.769 | 12.34 | 0 | 89.914 | 6.525 | 113.453 | 11.9 | HCO3-Na | — | — | 2.0918
W41 | Gongyihai | 29.0247 | 102.3911 | 57 | 9.1 | 111.87 | 8.392 | 0.575 | 5.477 | 47.816 | 30.507 | 10.6 | 102.966 | 0 | 266.72 | 44.3 | HCO3-Cl–Na | -14.5 | -108.4 | 7.3057
W42 | Zimakua | 28.9987 | 102.2812 | 14 | 6.9 | 560.108 | 45.867 | 188.568 | 384.434 | 826.468 | 183.587 | 0.52 | 2059.299 | 9.141 | 3228.3425 | 42.7 | HCO3-Cl–Na·Ca·Mg | -14.8 | -102.4 | -0.23252
W43 | Xide1 | 28.3275 | 102.3661 | 41 | 8.8 | 47.392 | 33.503 | 44.565 | 116.08 | 17.364 | 181.01 | 17.4 | 210.1964 | 1.315 | 563.7272 | 22.9 | HCO3·SO4-Ca·Mg | -13.7 | -100.4 | 9.9547
W44 | Xide2 | 28.3274 | 102.3729 | 41.2 | 7.4 | 51.029 | 37.266 | 58.462 | 22.605 | 17.6 | 192.087 | 0.93 | 194.59 | 0.141 | 477.415 | 13 | HCO3·SO4-Ca·Mg | -13.7 | -100.5 | 4.3067
W45 | Hongmo | 28.0886 | 102.2422 | 47.3 | 6.8 | 208.265 | 49.701 | 29.277 | 35.952 | 142.727 | 293.71 | 0.18 | 234.179 | 0 | 876.9015 | 11.3 | HCO3·SO4-Na·Ca | -14.8 | -113.4 | 1.0197
W46 | Xichangdongquan | 27.8868 | 102.3107 | 39 | 8.1 | 1264.2681 | 10.6291 | 78.73 | 201.8782 | 130.013 | 4260.9932 | 0.48 | 768.6 | — | 6331.2915 | 19.8 | SO4-Na |  |  | -9.3684
W47 | Chuanxing | 27.8716 | 102.3172 | 42 | 8.8 | 488.531 | 8.88 | 55.729 | 156.188 | 76.148 | 1811.432 | 6.52 | 13.6067 | 0 | 2610.2313 | 23.5 | SO4-Na | -14.2 | -108.5 | -4.3113
W48 | Hexi | 27.7505 | 102.1549 | 37.4 | 9.5 | 50.561 | 2.839 | 0.167 | 4.305 | 7.016 | 6.244 | 15.9 | 94.9355 | 0.19 | 134.6898 | 18.3 | HCO3-Na | -15.6 | -118.1 | 0.84562
W49 | Dacaohe | 27.4811 | 102.4403 | 34 | 7.8 | 6.14 | 2.564 | 23.238 | 44.631 | 1.244 | 31.195 | 0.73 | 224.785 | — | 222.1345 | 14.5 | HCO3-Ca·Mg | -14.3 | -96.4 | 0.59853
W50 | Luojishan | 27.4008 | 102.5383 | 43.3 | 8.4 | 36.737 | 17.713 | 36.288 | 44.593 | 5.783 | 245.347 | 4.42 | 106.018 | 0.379 | 444.269 | 18.5 | HCO3·SO4-Ca | -13.6 | -100.7 | 0.48147
W51 | Liutie | 27.2548 | 102.6391 | 57.9 | 7.5 | 113.556 | 26.748 | 78.278 | 215.509 | 43.9 | 1175.417 | 0.98 | 65.087 | 1.652 | 1688.5835 | 21.2 | SO4-Ca | -13.9 | -102.1 | -3.9471
W52 | Longtdonghe | 27.2105 | 102.5472 | 41.3 | 7.5 | 3.555 | 2.258 | 16.042 | 35.825 | 0.68 | 22.565 | 0.29 | 110.005 | 1.073 | 137.2905 | 25.3 | HCO3-Ca·Mg | -13.7 | -98.1 | 9.0188
W53 | Kuaniwan | 27.0046 | 102.7688 | 46.2 | 7.2 | 88.521 | 40.003 | 45.667 | 65.474 | 37.472 | 458.999 | 0.4 | 99.308 | 1.129 | 787.319 | 17.5 | HCO3·SO4–Na·Ca·Mg | -11.5 | -83.7 | -0.66821
W54 | Daziran | 26.9694 | 102.8822 | 74.8 | 7.1 | 254.133 | 62.687 | 100.548 | 180.17 | 397.219 | 1087.493 | 0.63 | 56.364 | 0.118 | 2111.18 | 24.1 | SO4–Na·Ca | -13.6 | -98.9 | -3.6616
W55 | Lujixiang | 26.79 | 102.98 | 46.6 | 7.29 | 33.9 | 13.23 | 40.65 | 95.25 | 45.51 | 109.68 | 54.2388 | 263.54 | 16.339 | 540.5678 | 19.1 | HCO3(SO4)-Ca(Mg) | -13.4 | -98.8 | 0.010922
W56 | Shuangxianghe | 26.7796 | 103.0519 | 45.1 | 6.49 | 82.228 | 27.585 | 180.773 | 44.212 | 118.259 | 822.851 | 23.1 | 163.053 | 4.719 | 1385.2535 | 11.2 | SO4-Mg | -13.4 | -98.8 | -2.6735
W57 | Ganlanba | 26.7015 | 103.0104 | 32.8 | 7 | 13.76 | 5.532 | 43.671 | 32.791 | 2.645 | 144.987 | 24.42 | 123.464 | 1.815 | 331.353 | 7.37 | HCO3-SO4-Ca-Mg | -12.3 | -90 | 0.23605
W58 | Xinqiao | 26.53 | 103.06 | 39.9 | 7.31 | 15.435 | 17.593 | 95.161 | 101.233 | 4.313 | 626.023 | 11.88 | 125.477 | 0 | 934.3765 | 12 | SO4-Mg-Ca | -12.1 | -95.2 | -2.5272
W59 | Buwei | 26.368 | 103.0935 | 38 | 6.51 | 126.088 | 44.377 | 120.246 | 22.42 | 135.944 | 558.91 | 25.08 | 146.949 | 2.391 | 1108.9305 | 11.4 | SO4-Mg-Na | -13.5 | -102.7 | -1.363
W60 | Shamu | 26.2733 | 103.0908 | 42.2 | 7.06 | 157.647 | 17.569 | 43.761 | 9.293 | 72.502 | 158.93 | 49.5 | 242.231 | 3.803 | 634.1205 | 14.6 | HCO3-Ca-Na | -15.4 | -117 | 0.84718
W61 | Shuijincun | 26.1595 | 103.1197 | 75 | 7.47 | 26.52 | 13.074 | 32.42 | 47.709 | 7.407 | 212.635 | 14.52 | 110.044 | 0.569 | 409.876 | 22.9 | SO4-HCO3-Ca-Mg | -13.1 | -101 | -1.3335
W62 | Dazaicangfang | 26.1495 | 103.1647 | 45 | 7.78 | 157.715 | 9.481 | 10.679 | 10.127 | 60.191 | 32.288 | 38.94 | 261.69 | 0.986 | 451.252 | 15.5 | HCO3-Cl-Na | -13.3 | -99.8 | 1.5923
W63 | Dashitou | 25.95 | 103.25 | 23 | 7.27 | 14.144 | 3.484 | 22.418 | 24.781 | 4.725 | 55.846 | 11.22 | 140.91 | 0.627 | 207.7 | 6 | HCO3-SO4-Ca-Mg | -12 | -86.7 | -1.1482
W64 | Jingyuan | 25.9 | 103.12 | 32.3 | 7.43 | 15.956 | 4.457 | 16.576 | 20.577 | 5.968 | 13.014 | 18.48 | 138.897 | 3.183 | 167.6595 | 13.4 | HCO3-Ca | -11.8 | -87.6 | -1.2525
W65 | Xundiantangzi | 25.423 | 103.2474 | 59.5 | 6.93 | 125.783 | 35.717 | 26.937 | 49.798 | 16.728 | 465.718 | 11.88 | 108.702 | 0.051 | 786.963 | 31.6 | SO4-HCO3-Ca-Na | -12.9 | -98.4 | -2.627
W66 | Dayingcun | 25.42 | 103.11 | 31 | 7.66 | 8.661 | 3.123 | 7.981 | 32.063 | 0.959 | 15.224 | 12.54 | 124.806 | 0.897 | 143.851 | 11.9 | HCO3-Na-Ca | -12.5 | -91.8 | -0.88123
W67 | Yiliang | 24.9469 | 103.1385 | 51 | 7.12 | 99.239 | 6.661 | 51.578 | 217.005 | 1.785 | 1052.42 | 0 | 116.083 | 0.06 | 1486.7895 | 21.1 | SO4-Ca | -13.6 | -98.6 | -4.8786
W68 | Longxi | 24.67 | 103.21 | 24.2 | 7.42 | 1.864 | 1.179 | 11.014 | 22.14 | 1.013 | 5.521 | 11.22 | 106.018 | 8.309 | 115.269 | 5.14 | HCO3-Ca | -11.2 | -81.1 | -2.8003
W69 | Xiangbi | 24.13 | 102.95 | 38 | 7.08 | 14.903 | 9.447 | 26.134 | 29.916 | 2.513 | 56.447 | 11.88 | 166.408 | 2.04 | 236.484 | 17 | HCO3-Ca-Mg | -11.3 | -84.5 | 0.89294
W70 | Panxi | 24.26 | 103.1 | 31 | 7.03 | 10.066 | 3.58 | 19.967 | 28.385 | 5.715 | 27.884 | 13.86 | 112.057 | 43.246 | 208.7315 | 8.25 | HCO3-Ca | -11.1 | -81 | -0.8557
W71 | Xiaolongtan | 24.18 | 103.1 | 22.1 | 7.26 | 1.963 | 1.574 | 13.678 | 27.523 | 4.432 | 10.042 | 0 | 124.135 | 28.19 | 149.4695 | 3.65 | HCO3-Ca-Mg | -9.9 | -74 | -1.6654
W72 | Hongtongdian | 24.35 | 103.07 | 48.07 | 6.95 | 175.164 | 20.589 | 21.96 | 65.464 | 4.953 | 358.794 | 27.06 | 286.517 | 3.976 | 821.2185 | 24.2 | SO4-HCO3-Na-Ca | -13.1 | -96.1 | -0.057637
W73 | Yadancun | 24.46 | 102.99 | 35.5 | 7.51 | 1.618 | 1.369 | 28.617 | 20.481 | 0.26 | 8.351 | 15.18 | 169.092 | 1.747 | 162.169 | 6.75 | HCO3-Mg-Ca | -12.6 | -90.7 | 0.19117
W74 | Haikou | 24.53 | 102.94 | 53 | 7.13 | 57.836 | 16.136 | 35.321 | 82.468 | 6.542 | 377.234 | 22.44 | 126.148 | 0.133 | 661.184 | 18.9 | SO4-HCO3-Ca | -13.3 | -98.4 | -2.0768
Note：* date from Li et al., 2021；Yan et al., 2022；Tian et al., 2023
‘-’represent No data.
W1-W40 from the XSHF, W41-W54 from the AZF, W55-W74 from the XJF.

## TableS2
Table S2.Analytical data of trace elements in hot spring water samples
No. | As | Li | Be | V | Mn | Cr | Co | Ni | Cu | Zn | Mo | Ba | Tl | Pb | U | Sr | B | Fe | Al
μg/L
W1 | 1.47 | 138 | 0.215 | 1.02 | 578 | 4.07 | 1.99 | 12.6 | 1.05 | 4.33 | 0.251 | 215 | 0.029 | 0.146 | 0.341 | 940 | 1710 | 4330 | 33.8
W2 | 40.4 | 1.79 | 0.002 | 1.63 | 0.065 | 5.68 | 0.105 | 2.22 | 0.199 | 0.036 | 0.381 | 6.35 | 0.023 | 0.012 | 0.288 | 71.1 | 20.7 | 0.662 | 0.886
W3 | 98.7 | 64.6 | 0.028 | 0.47 | 0.917 | 0.765 | 0.213 | 5.13 | 0.942 | 7.44 | 0.882 | 24.5 | 0.135 | 0.245 | 0.396 | 218 | 275 | 108 | 12.6
W4 | <0.6 | 516 | 0.876 | 6.12 | 247 | 7.12 | 2.28 | 8.8 | 4.84 | 13.2 | 0.103 | 826 | 0.043 | 9.27 | 0.188 | 1358 | 2091 | 5569 | —
W5 | <0.6 | 641 | 0.109 | 0.141 | 0.814 | 35.1 | 0.468 | 10.5 | 0.763 | 0.619 | 0.022 | 1381 | 0.01 | 0.033 | 0.049 | 2313 | 562 | 20.2 | 0.005
W6 | 47.33 | 853.6 | — | 1.29 | 4.68 | 2.64 | 0.03 | — | 0.73 | 3.96 | 1.26 | 216.7 | — | — | 0.2 | 1631 | — | — | —
W7 | <0.6 | 481 | 1.64 | 0.221 | 134 | 7.99 | 0.376 | 8.65 | 0.894 | 3.12 | 0.242 | 471 | 0.016 | 0.142 | 0.06 | 1818 | 539 | 1834 | 22.8
W8 | 1.24 | 415 | 2.34 | 0.438 | 642 | 10.7 | 2.29 | 29.2 | 2.06 | 5.42 | 0.244 | 1003 | 0.01 | 0.077 | 0.226 | 3770 | 462 | 2492 | 51.7
W9 | <0.6 | 125 | 0.027 | 0.128 | 9.79 | 3.08 | 0.506 | 12.1 | 2.35 | 6.76 | 0.05 | 91.6 | 0.007 | 0.153 | 0.169 | 1773 | 105 | 164 | 76.3
W10 | <0.6 | 39.3 | 0.005 | 0.068 | 1.01 | 9.82 | 0.511 | 16.4 | 3.84 | 9.39 | 0.176 | 33.8 | 0.002 | 0.024 | 0.74 | 2062 | 41.9 | 6.41 | 7.56
W11 | <0.6 | 11.8 | 0.003 | 0.291 | 0.391 | 7.5 | 0.517 | 17.3 | 1.03 | 2.45 | 0.126 | 45.7 | 0.002 | 0.05 | 0.377 | 278 | 59.5 | 1.35 | 5.53
W12 | 3.11 | 672 | 0.77 | 0.224 | 52.1 | 7.07 | 0.213 | 3.62 | 0.56 | 2.27 | 0.186 | 666 | 0.023 | 0.114 | 0.008 | 1081 | 1338 | 162 | —
W13 | 0.93 | 4547 | — | 1.46 | 1.46 | 0.44 | — | 0.03 | 0.15 | 26.99 | 0.09 | 93.63 | — | — | 0.03 | 601 | — | — | —
W14 | 0.9 | 3648 | — | 1.85 | 1.49 | 0.41 | — | 0.1 | 0.08 | 17.74 | 0.05 | 64.96 | — | — | 0.16 | 463.9 | — | — | —
W15 | <0.6 | 3893 | — | 1.43 | 1.42 | 0.1 | 0.12 | — | 31.7 | 0.006 | 50.64 | — | — | — | 0.06 | 383.2 | — | — | —
W16 | 30.9 | 1351 | 0.666 | 0.527 | 97.1 | 0.756 | 1.22 | 6.11 | 8.17 | 2.62 | 1.01 | 615 | 0.151 | 0.992 | 0.281 | 2762 | 2533 | 37.7 | 18.4
W17 | <0.6 | 150 | 0.421 | 0.169 | 157 | 0.235 | 0.275 | 7.54 | 1.42 | 1.63 | 0.078 | 633 | 0.008 | 1.41 | 0.318 | 1740 | 333 | 15.7 | 8.58
W18 | <0.6 | 2052 | — | 2.46 | 1.49 | 0.9 | — | — | 0.14 | 2.37 | 0.02 | 11.6 | — | — | — | 15.99 | — | — | —
W19 | 0.66 | 282 | 0.649 | 0.795 | 200 | 9.17 | 1.06 | 10.7 | 4.94 | 5.25 | 0.195 | 396 | 0.047 | 0.299 | 0.034 | 609 | 1202 | 2246 | 109
W20 | <0.6 | 1355 | 7.28 | 0.533 | 73.7 | 8.44 | 0.325 | 7.75 | 0.961 | 2.7 | 0.192 | 1186 | 0.296 | 0.003 | 0.053 | 2993 | 3788 | 545 | 9.85
W21 | <0.6 | 2525 | 10.9 | 0.535 | 106 | 8.05 | 0.221 | 5.43 | 0.665 | 1.61 | 0.721 | 65.6 | 0.5 | 0.076 | 0.03 | 1884 | 2357 | 352 | 10.7
W22 | <0.6 | 871 | 5.27 | 1.6 | 200 | 1.7 | 0.048 | 1.06 | 0.326 | — | 0.165 | 314 | 0.01 | 1.77 | 0.443 | 874 | 485 | 1019 | 23.1
W23 | 0.61 | 131 | 0.42 | 0.45 | 6.05 | 2.17 | 0.028 | 0.345 | 0.456 | 3.16 | 13.9 | 2.43 | 0.028 | 0.17 | 0.553 | 220 | 192 | 50.7 | 63.2
W24 | <0.6 | 1760 | 6.45 | 2.39 | 169 | 1.81 | 0.096 | 1.05 | 0.396 | 3.74 | 0.117 | 246 | 0.029 | 0.047 | 0.295 | 766 | 769 | 524 | 8.31
W25 | <0.6 | 568 | 2.58 | 2.26 | 127 | 1.47 | 0.02 | 0.332 | 0.408 | 3.6 | 0.075 | 43.2 | 0.081 | 0.025 | 0.99 | 0.019 | 669 | 15.1 | —
W26 | 1.42 | 2204 | 8.46 | 3.12 | 86.4 | 1.61 | 0.064 | 1.43 | 0.463 | 4.76 | 0.196 | 298 | 0.083 | 0.097 | 0.283 | 1015 | 1134 | 1024 | 10.6
W27 | <0.6 | 1476 | 7.4 | 2.11 | 107 | 1.35 | 0.186 | 1.58 | 0.263 | 3.55 | 0.219 | 225 | 0.009 | 0.033 | 0.196 | 374 | 715 | 1833 | 6.12
W28 | <0.6 | 413 | 0.972 | 0.538 | 61.2 | 2.34 | 0.381 | 9.09 | 1.55 | 3.82 | 0.116 | 161 | 0.195 | 0.271 | 0.692 | 1321 | 564 | 9.51 | 57.9
W29 | 2.73 | 3155 | 2.5 | 3.17 | 7.43 | 2.46 | 0.201 | 2.81 | 0.65 | 3.52 | 0.376 | 778 | 0.167 | 0.163 | 0.18 | 1121 | 3487 | 223 | 13.5
W30 | 0.75 | 854 | 1.12 | 2.3 | 59.6 | 8.41 | 0.171 | 3.5 | 0.547 | 0.647 | 0.162 | 68.9 | 0.152 | 0.195 | 0.169 | 351 | — | 14.8 | 20.9
W31 | 36.7 | 2597 | 1.8 | 2.2 | 212 | 1.33 | 0.096 | 2.05 | 0.472 | 1.22 | 0.018 | 133 | 0.084 | 0.103 | 0.01 | 963 | 3031 | 5.55 | 18.8
W32 | <0.6 | 590 | 1.59 | 1.41 | 189 | 1.55 | 0.142 | 1.96 | 1.32 | — | 0.164 | 49.2 | 0.005 | 8.8 | 1.06 | 713 | 801 | 58.6 | 14
W33 | <0.6 | 155 | 0.051 | 0.943 | 51.8 | 1.61 | 0.084 | 1.07 | 1.02 | 34.7 | 0.101 | 116 | 0.002 | 0.178 | 0.081 | 677 | 400 | 33.1 | 68.7
W34 | 1.31 | 115 | 0.567 | 29.8 | 181 | 23.1 | 4.7 | 13 | 14.8 | 38.3 | 0.386 | 199 | 0.295 | 5.62 | 0.966 | 507 | 551 | — | —
W35 | <0.6 | 39.4 | 0.262 | 1.2 | 51.5 | — | 0.055 | 0.619 | 1.44 | 33 | 0.089 | 117 | 0.002 | 0.16 | 0.055 | 1245 | 143 | 68.6 | 65
W36 | <0.6 | 154 | 0.084 | 0.543 | 15.6 | 0.405 | 0.06 | 2.56 | 2.15 | 1.24 | 0.121 | 117 | 0.007 | 0.157 | 0.047 | 663 | 379 | 2238 | 5.85
W37 | <0.6 | 173 | 1.74 | 2.26 | 19.1 | 0.496 | 0.292 | 7.19 | 6.13 | 7.01 | 0.646 | 147 | 0.035 | 0.1 | 0.268 | 833 | 401 | 6.23 | 6.59
W38 | 3.15 | 1121 | 0.113 | 0.976 | 108 | 1.52 | 0.175 | 1.43 | 2.12 | 8.56 | 1.92 | 52.1 | 0.002 | 0.01 | 1.53 | 4016 | 3943 | 13.5 | 5
W39 | <0.6 | 186 | 0.223 | 0.976 | 18.1 | 1.34 | 0.066 | 0.797 | 3.14 | 4.51 | 0.813 | 41.6 | 0.009 | 0.046 | 0.587 | 682 | 326 | 14.5 | 4.93
W40 | 3.5 | 61.6 | 0.083 | 0.164 | 0.854 | 0.266 | 0.026 | 0.359 | 1.13 | 2.33 | 52.5 | 0.581 | 0.022 | 3.57 | 0.036 | 30.2 | 134 | 2.17 | 45.6
W41 | 17.9 | 342 | 0.075 | 1.17 | 1.65 | 1.19 | 0.02 | 0.295 | 0.278 | 2.08 | 29 | 1.43 | 0.053 | 0.231 | 0.01 | 41.4 | 766 | 59.7 | 46.6
W42 | 132 | 977 | 0.144 | 33.4 | 1754 | 5.27 | 12.1 | 55.9 | 5.13 | 12 | 1.04 | 57.1 | 0.007 | 8.62 | 0.963 | 3440 | 6366 | 7867 | 380
W43 | 59 | 387 | 0.372 | 1.3 | 120 | 1.98 | 0.723 | 14.4 | 1.13 | 1.94 | 0.345 | 69.2 | 0.175 | 0.077 | 0.391 | 1258 | 1213 | 300 | 4.37
W44 | 68 | 454 | 0.649 | 0.765 | 12.5 | 1.3 | 0.326 | 6.16 | 1.57 | 3.67 | 0.216 | 45.2 | 0.166 | 0.12 | 0.248 | 1441 | 1122 | 367 | 14.8
W45 | 120 | 1232 | 0.492 | 2.87 | 27.4 | 1.94 | 0.206 | 3.46 | 1.64 | 3.41 | 0.082 | 47.4 | 0.006 | 0.003 | 0.017 | 1663 | 4171 | 381 | 6.44
W46 | 226.6 | 2425 | — | 10.66 | 1.89 | 0.31 | 0.24 | 3.29 | 0.35 | 6.42 | 90.92 | 17.66 | — | — | 2.18 | 6780 | — | 716.6 | —
W47 | 29.6 | 174 | 0.022 | 11.1 | 4.38 | 2.37 | 0.727 | 19.1 | 3.56 | 4.75 | 11.6 | 35.3 | 0.002 | 0.102 | 2.47 | 3338 | 1309 | 19.8 | 4.42
W48 | 1.11 | 36.6 | 0.022 | 0.765 | 1.16 | 1.65 | 0.008 | 0.2 | 0.3 | 0.853 | 7.55 | 1.15 | 0.002 | 0.183 | 0.003 | 42.4 | 129 | 16.8 | 18.1
W49 | 11.9 | 21.8 | 0.055 | 0.613 | 0.381 | 0.592 | 0.093 | 2.24 | 1.31 | 4.43 | 1.05 | 30.8 | 0.035 | 0.072 | 0.817 | 330 | 64.2 | 8.25 | 14.5
W50 | 75.9 | 238 | 0.143 | 1.43 | 4.81 | 1.84 | 0.373 | 7.63 | 2.07 | 3.19 | 0.36 | 60.2 | 0.044 | 0.131 | 0.3 | 1517 | 648 | 550 | 39.2
W51 | 530 | 836 | 2.65 | 1.08 | 59.2 | 2.65 | 0.813 | 19 | 5.62 | 5.61 | 0.502 | 40.8 | 0.062 | 0.009 | 0.243 | 3728 | 3639 | 1567 | 19.1
W52 | 4.81 | 6.49 | 0.036 | 0.288 | 0.197 | 1.61 | 0.137 | 3.73 | 0.642 | 1.24 | 1.27 | 101 | 0.007 | 0.115 | 0.524 | 286 | 11.1 | 21.4 | 3.42
W53 | 59.4 | 649 | 0.241 | 2.33 | 1.32 | 1.81 | 0.459 | 12.2 | 4.09 | 22.9 | 1.43 | 123 | 0.096 | 0.294 | 1.13 | 3614 | 1388 | 73.1 | 10.3
W54 | 82.2 | 1515 | 3.83 | 6 | 54.4 | 2.99 | 0.866 | 21.6 | 5.61 | 3.18 | 0.101 | 48.5 | 1.78 | 0.031 | 0.053 | 5861 | 3005 | 1045 | 13.3
W55 | 38.5 | 125 | 0.045 | 3.63 | 0.255 | 1.65 | 0.441 | 11 | 1.05 | 1.19 | 0.73 | 114 | 0.046 | 0.11 | 1.58 | 1083 | 351 | 4.23 | 4.72
W56 | 40.4 | 547 | 2.45 | 2.09 | 209 | 4.39 | 1.21 | 25.5 | 5.44 | 7.88 | 0.024 | 38.2 | 0.195 | 0.015 | 0.448 | 2648 | 655 | 353 | 14.9
W57 | 4.12 | 35 | 0.017 | 0.712 | 3.27 | 1.99 | 0.381 | 8.25 | 2.16 | 9.95 | 9.43 | 95.3 | 2.12 | 0.373 | 2.31 | 848 | 84.2 | 126 | 40.8
W58 | 0.9 | 81.3 | 0.012 | 0.221 | 2.85 | 1.43 | 0.373 | 8.58 | 4.06 | 13.6 | 2.24 | 27.9 | 0.944 | 0.02 | 4.51 | 1567 | 150 | 86 | 5.33
W59 | 5.66 | 476 | 1.61 | 2.63 | 17.2 | 4.51 | 0.757 | 20 | 3.98 | 10.4 | 0.239 | 44.6 | 0.697 | 0.048 | 1.75 | 1484 | 1672 | 48.1 | 6.58
W60 | 3.79 | 187 | 0.564 | 1.33 | 227 | 2.17 | 0.56 | 9.14 | 1.73 | 15.9 | 0.174 | 78.1 | 0.075 | 0.037 | 0.438 | 1068 | 489 | 1008 | 5.4
W61 | 1.32 | 103 | 0.021 | 0.808 | 88.3 | 1.97 | 0.454 | 5.96 | 2.17 | 5.86 | 5.97 | 78.6 | 0.642 | 0.051 | 1.78 | 796 | 535 | 352 | 16.8
W62 | 2.24 | 661 | 0.019 | 4.66 | 2.36 | 1.83 | 0.066 | 1.26 | 0.901 | 4.14 | 0.911 | 142 | 0.19 | 0.051 | 0.443 | 242 | 4262 | 62.4 | 12
W63 | 0.77 | 38.8 | 0.007 | 2.35 | 1.02 | 2.13 | 0.188 | 4.3 | 0.8 | 3.52 | 3.21 | 61.7 | 0.01 | 0.01 | 1.28 | 255 | 320 | 41.3 | 6.03
W64 | 0.6 | 37.4 | 0.004 | 11.1 | 27.1 | 2.38 | 0.248 | 2.89 | 1.33 | 2.06 | 4.38 | 13.7 | <0.002 | 0.24 | 0.279 | 449 | 684 | 2298 | 140
W65 | 349 | 872 | 0.586 | 1.76 | 48.8 | 1.46 | 0.811 | 9.7 | 3.2 | 8.01 | 0.876 | 51.5 | 0.408 | 0.069 | 0.508 | 2815 | 2990 | 10480 | 65.8
W66 | 2.38 | 28 | 0.016 | 5.39 | 1.92 | 3.29 | 0.136 | 1.26 | 0.723 | 3.67 | 0.513 | 54 | 0.016 | 0.054 | 0.253 | 288 | 101 | 727 | 55.3
W67 | 11 | 162 | 0.233 | 0.139 | 32.3 | 1.53 | 0.534 | 12.8 | 5.43 | 5.66 | 0.875 | 27 | 0.016 | 0.01 | 0.15 | 2950 | 421 | 10520 | 7.4
W68 | 0.82 | 1.76 | 0.011 | 1.25 | 0.09 | 2.13 | 0.154 | 3.74 | 1.18 | 2.86 | 0.074 | 56.8 | 0.007 | 0.016 | 0.333 | 72.2 | 7.9 | 36.7 | 4.47
W69 | 17.2 | 63.7 | 0.012 | 1.74 | 0.285 | 1.66 | 0.183 | 4.35 | 1.58 | 14.2 | 0.441 | 110 | 0.099 | 0.078 | 0.599 | 352 | 236 | 36.3 | 5.3
W70 | 1.92 | 24.9 | 0.007 | 0.512 | 1.01 | 1.63 | 0.218 | 4.81 | 0.508 | 2.34 | 0.168 | 53.1 | 0.055 | 0.04 | 0.415 | 317 | 124 | 47.5 | 8.12
W71 | — | 1.29 | 0.005 | 0.567 | 0.731 | 1.89 | 0.199 | 4.39 | 0.362 | 1.49 | 0.044 | 30.9 | 0.003 | 0.133 | 0.243 | 90.7 | 5.6 | 46.5 | 9.35
W72 | 22.6 | 295 | 0.213 | 0.192 | 49.9 | 1.87 | 0.218 | 4.65 | 2.04 | 10.1 | 0.512 | 51 | 0.029 | 0.21 | 0.198 | 1587 | 1600 | 539 | 11.7
W73 | 2.12 | 1.89 | <0.002 | 0.338 | 0.394 | 1.68 | 0.079 | 1.91 | 0.457 | 1.34 | 0.166 | 10.8 | 0.003 | 0.029 | 0.604 | 59.2 | 8.11 | 37.4 | 7.39
W74 | 57.8 | 113 | 0.123 | 0.304 | 19.6 | 3.03 | 0.239 | 5.25 | 2.13 | 14.1 | 0.979 | 39.3 | 0.009 | 0.03 | 0.031 | 1312 | 921 | 323 | 7.92
surface water | — | 16.99 | — | — | 2.34 | 0.73 | 0.847 | 19.28 | 3.57 | 4.35 | 1.14 | 46.58 | 4.6 | 1.95 | — | 1056.13 | 69.5 | 3.63 | 15.04
Note: ‘-’represent No data. Data of surface water from literatures [35,36]
W1-W40 from the XSHF, W41-W54 from the AZF, W55-W74 from the XJF.

## TableS3
Table S3.The results of the water quality assessment using the measurements of trace elements | [14 empty] | PI | [13 empty] | WQI
No. | As | Be | Mn | Cr | Co | Ni | Cu | Zn | Mo | Ba | U | B | Fe | Al | As | Be | Mn | Cr | Co | Ni | Cu | Zn | Mo | Ba | U | B | Fe | Al
μg/L
W1 | 1.47 | 0.215 | 578 | 4.07 | 1.99 | 12.6 | 1.05 | 4.33 | 0.251 | 215 | 0.341 | 1710 | 4330 | 33.8 | 0.147 | 0.1075 | 5.78 | 0.0814 | 0.0398 | 0.63 | 0.00105 | 0.00433 | 0.0035857 | 0.30714 | 0.011367 | 3.42 | 14.4333 | 0.169 | 1.7954
W2 | 40.4 | 0.002 | 0.065 | 5.68 | 0.105 | 2.22 | 0.199 | 0.036 | 0.381 | 6.35 | 0.288 | 20.7 | 0.662 | 0.886 | 4.04 | 0.001 | 0.00065 | 0.1136 | 0.0021 | 0.111 | 0.000199 | 3.6e-05 | 0.0054429 | 0.0090714 | 0.0096 | 0.0414 | 0.0022067 | 0.00443 | 0.31005
W3 | 98.7 | 0.028 | 0.917 | 0.765 | 0.213 | 5.13 | 0.942 | 7.44 | 0.882 | 24.5 | 0.396 | 275 | 108 | 12.6 | 9.87 | 0.014 | 0.00917 | 0.0153 | 0.00426 | 0.2565 | 0.000942 | 0.00744 | 0.0126 | 0.035 | 0.0132 | 0.55 | 0.36 | 0.063 | 0.80082
W4 | <0.6 | 0.876 | 247 | 7.12 | 2.28 | 8.8 | 4.84 | 13.2 | 0.103 | 826 | 0.188 | 2091 | 5569 | — |  | 0.438 | 2.47 | 0.1424 | 0.0456 | 0.44 | 0.00484 | 0.0132 | 0.0014714 | 1.18 | 0.0062667 | 4.182 | 18.5633 |  | 1.9634
W5 | <0.6 | 0.109 | 0.814 | 35.1 | 0.468 | 10.5 | 0.763 | 0.619 | 0.022 | 1381 | 0.049 | 562 | 20.2 | 0.005 |  | 0.0545 | 0.00814 | 0.702 | 0.00936 | 0.525 | 0.000763 | 0.000619 | 0.00031429 | 1.9729 | 0.0016333 | 1.124 | 0.067333 | 2.5e-05 | 0.31904
W6 | 47.33 | — | 4.68 | 2.64 | 0.03 | — | 0.73 | 3.96 | 1.26 | 216.7 | 0.2 |  |  | — | 4.733 |  | 0.0468 | 0.0528 | 0.0006 |  | 0.00073 | 0.00396 | 0.018 | 0.30957 | 0.0066667 | 0 | 0 |  | 0.36944
W7 | <0.6 | 1.64 | 134 | 7.99 | 0.376 | 8.65 | 0.894 | 3.12 | 0.242 | 471 | 0.06 | 539 | 1834 | 22.8 |  | 0.82 | 1.34 | 0.1598 | 0.00752 | 0.4325 | 0.000894 | 0.00312 | 0.0034571 | 0.67286 | 0.002 | 1.078 | 6.1133 | 0.114 | 0.76768
W8 | 1.24 | 2.34 | 642 | 10.7 | 2.29 | 29.2 | 2.06 | 5.42 | 0.244 | 1003 | 0.226 | 462 | 2492 | 51.7 | 0.124 | 1.17 | 6.42 | 0.214 | 0.0458 | 1.46 | 0.00206 | 0.00542 | 0.0034857 | 1.4329 | 0.0075333 | 0.924 | 8.3067 | 0.2585 | 1.4553
W9 | <0.6 | 0.027 | 9.79 | 3.08 | 0.506 | 12.1 | 2.35 | 6.76 | 0.05 | 91.6 | 0.169 | 105 | 164 | 76.3 |  | 0.0135 | 0.0979 | 0.0616 | 0.01012 | 0.605 | 0.00235 | 0.00676 | 0.00071429 | 0.13086 | 0.0056333 | 0.21 | 0.54667 | 0.3815 | 0.14804
W10 | <0.6 | 0.005 | 1.01 | 9.82 | 0.511 | 16.4 | 3.84 | 9.39 | 0.176 | 33.8 | 0.74 | 41.9 | 6.41 | 7.56 |  | 0.0025 | 0.0101 | 0.1964 | 0.01022 | 0.82 | 0.00384 | 0.00939 | 0.0025143 | 0.048286 | 0.024667 | 0.0838 | 0.021367 | 0.0378 | 0.090777
W11 | <0.6 | 0.003 | 0.391 | 7.5 | 0.517 | 17.3 | 1.03 | 2.45 | 0.126 | 45.7 | 0.377 | 59.5 | 1.35 | 5.53 |  | 0.0015 | 0.00391 | 0.15 | 0.01034 | 0.865 | 0.00103 | 0.00245 | 0.0018 | 0.065286 | 0.012567 | 0.119 | 0.0045 | 0.02765 | 0.090359
W12 | 3.11 | 0.77 | 52.1 | 7.07 | 0.213 | 3.62 | 0.56 | 2.27 | 0.186 | 666 | 0.008 | 1338 | 162 | — | 0.311 | 0.385 | 0.521 | 0.1414 | 0.00426 | 0.181 | 0.00056 | 0.00227 | 0.0026571 | 0.95143 | 0.00026667 | 2.676 | 0.54 |  | 0.40835
W13 | 0.93 | — | 1.46 | 0.44 | — | 0.03 | 0.15 | 26.99 | 0.09 | 93.63 | 0.03 |  |  | — | 0.093 |  | 0.0146 | 0.0088 |  | 0.0015 | 0.00015 | 0.02699 | 0.0012857 | 0.13376 | 0.001 | 0 | 0 |  | 0.020077
W14 | 0.9 | — | 1.49 | 0.41 | — | 0.1 | 0.08 | 17.74 | 0.05 | 64.96 | 0.16 |  |  | — | 0.09 |  | 0.0149 | 0.0082 |  | 0.005 | 8e-05 | 0.01774 | 0.00071429 | 0.0928 | 0.0053333 | 0 | 0 |  | 0.016769
W15 | <0.6 | — | 1.42 | 0.1 | 0.12 | — | 31.7 | 0.006 | 50.64 | — | 0.06 |  |  | — |  |  | 0.0142 | 0.002 | 0.0024 |  | 0.0317 | 6e-06 | 0.72343 |  | 0.002 | 0 | 0 |  | 0.05541
W16 | 30.9 | 0.666 | 97.1 | 0.756 | 1.22 | 6.11 | 8.17 | 2.62 | 1.01 | 615 | 0.281 | 2533 | 37.7 | 18.4 | 3.09 | 0.333 | 0.971 | 0.01512 | 0.0244 | 0.3055 | 0.00817 | 0.00262 | 0.014429 | 0.87857 | 0.0093667 | 5.066 | 0.12567 | 0.092 | 0.78113
W17 | <0.6 | 0.421 | 157 | 0.235 | 0.275 | 7.54 | 1.42 | 1.63 | 0.078 | 633 | 0.318 | 333 | 15.7 | 8.58 |  | 0.2105 | 1.57 | 0.0047 | 0.0055 | 0.377 | 0.00142 | 0.00163 | 0.0011143 | 0.90429 | 0.0106 | 0.666 | 0.052333 | 0.0429 | 0.27486
W18 | <0.6 | — | 1.49 | 0.9 | — | — | 0.14 | 2.37 | 0.02 | 11.6 |  |  |  | — |  |  | 0.0149 | 0.018 |  |  | 0.00014 | 0.00237 | 0.00028571 | 0.016571 | 0 | 0 | 0 |  | 0.0037334
W19 | 0.66 | 0.649 | 200 | 9.17 | 1.06 | 10.7 | 4.94 | 5.25 | 0.195 | 396 | 0.034 | 1202 | 2246 | 109 | 0.066 | 0.3245 | 2 | 0.1834 | 0.0212 | 0.535 | 0.00494 | 0.00525 | 0.0027857 | 0.56571 | 0.0011333 | 2.404 | 7.4867 | 0.545 | 1.0104
W20 | <0.6 | 7.28 | 73.7 | 8.44 | 0.325 | 7.75 | 0.961 | 2.7 | 0.192 | 1186 | 0.053 | 3788 | 545 | 9.85 |  | 3.64 | 0.737 | 0.1688 | 0.0065 | 0.3875 | 0.000961 | 0.0027 | 0.0027429 | 1.6943 | 0.0017667 | 7.576 | 1.8167 | 0.04925 | 1.1489
W21 | <0.6 | 10.9 | 106 | 8.05 | 0.221 | 5.43 | 0.665 | 1.61 | 0.721 | 65.6 | 0.03 | 2357 | 352 | 10.7 |  | 5.45 | 1.06 | 0.161 | 0.00442 | 0.2715 | 0.000665 | 0.00161 | 0.0103 | 0.093714 | 0.001 | 4.714 | 1.1733 | 0.0535 | 0.92822
W22 | <0.6 | 5.27 | 200 | 1.7 | 0.048 | 1.06 | 0.326 | — | 0.165 | 314 | 0.443 | 485 | 1019 | 23.1 |  | 2.635 | 2 | 0.034 | 0.00096 | 0.053 | 0.000326 |  | 0.0023571 | 0.44857 | 0.014767 | 0.97 | 3.3967 | 0.1155 | 0.6908
W23 | 0.61 | 0.42 | 6.05 | 2.17 | 0.028 | 0.345 | 0.456 | 3.16 | 13.9 | 2.43 | 0.553 | 192 | 50.7 | 63.2 | 0.061 | 0.21 | 0.0605 | 0.0434 | 0.00056 | 0.01725 | 0.000456 | 0.00316 | 0.19857 | 0.0034714 | 0.018433 | 0.384 | 0.169 | 0.316 | 0.10613
W24 | <0.6 | 6.45 | 169 | 1.81 | 0.096 | 1.05 | 0.396 | 3.74 | 0.117 | 246 | 0.295 | 769 | 524 | 8.31 |  | 3.225 | 1.69 | 0.0362 | 0.00192 | 0.0525 | 0.000396 | 0.00374 | 0.0016714 | 0.35143 | 0.0098333 | 1.538 | 1.7467 | 0.04155 | 0.62135
W25 | <0.6 | 2.58 | 127 | 1.47 | 0.02 | 0.332 | 0.408 | 3.6 | 0.075 | 43.2 | 0.99 | 669 | 15.1 | — |  | 1.29 | 1.27 | 0.0294 | 0.0004 | 0.0166 | 0.000408 | 0.0036 | 0.0010714 | 0.061714 | 0.033 | 1.338 | 0.050333 |  | 0.29247
W26 | 1.42 | 8.46 | 86.4 | 1.61 | 0.064 | 1.43 | 0.463 | 4.76 | 0.196 | 298 | 0.283 | 1134 | 1024 | 10.6 | 0.142 | 4.23 | 0.864 | 0.0322 | 0.00128 | 0.0715 | 0.000463 | 0.00476 | 0.0028 | 0.42571 | 0.0094333 | 2.268 | 3.4133 | 0.053 | 0.82275
W27 | <0.6 | 7.4 | 107 | 1.35 | 0.186 | 1.58 | 0.263 | 3.55 | 0.219 | 225 | 0.196 | 715 | 1833 | 6.12 |  | 3.7 | 1.07 | 0.027 | 0.00372 | 0.079 | 0.000263 | 0.00355 | 0.0031286 | 0.32143 | 0.0065333 | 1.43 | 6.11 | 0.0306 | 0.91323
W28 | <0.6 | 0.972 | 61.2 | 2.34 | 0.381 | 9.09 | 1.55 | 3.82 | 0.116 | 161 | 0.692 | 564 | 9.51 | 57.9 |  | 0.486 | 0.612 | 0.0468 | 0.00762 | 0.4545 | 0.00155 | 0.00382 | 0.0016571 | 0.23 | 0.023067 | 1.128 | 0.0317 | 0.2895 | 0.23687
W29 | 2.73 | 2.5 | 7.43 | 2.46 | 0.201 | 2.81 | 0.65 | 3.52 | 0.376 | 778 | 0.18 | 3487 | 223 | 13.5 | 0.273 | 1.25 | 0.0743 | 0.0492 | 0.00402 | 0.1405 | 0.00065 | 0.00352 | 0.0053714 | 1.1114 | 0.006 | 6.974 | 0.74333 | 0.0675 | 0.76449
W30 | 0.75 | 1.12 | 59.6 | 8.41 | 0.171 | 3.5 | 0.547 | 0.647 | 0.162 | 68.9 | 0.169 |  | 14.8 | 20.9 | 0.075 | 0.56 | 0.596 | 0.1682 | 0.00342 | 0.175 | 0.000547 | 0.000647 | 0.0023143 | 0.098429 | 0.0056333 | 0 | 0.049333 | 0.1045 | 0.13136
W31 | 36.7 | 1.8 | 212 | 1.33 | 0.096 | 2.05 | 0.472 | 1.22 | 0.018 | 133 | 0.01 | 3031 | 5.55 | 18.8 | 3.67 | 0.9 | 2.12 | 0.0266 | 0.00192 | 0.1025 | 0.000472 | 0.00122 | 0.00025714 | 0.19 | 0.00033333 | 6.062 | 0.0185 | 0.094 | 0.94199
W32 | <0.6 | 1.59 | 189 | 1.55 | 0.142 | 1.96 | 1.32 | — | 0.164 | 49.2 | 1.06 | 801 | 58.6 | 14 |  | 0.795 | 1.89 | 0.031 | 0.00284 | 0.098 | 0.00132 |  | 0.0023429 | 0.070286 | 0.035333 | 1.602 | 0.19533 | 0.07 | 0.34239
W33 | <0.6 | 0.051 | 51.8 | 1.61 | 0.084 | 1.07 | 1.02 | 34.7 | 0.101 | 116 | 0.081 | 400 | 33.1 | 68.7 |  | 0.0255 | 0.518 | 0.0322 | 0.00168 | 0.0535 | 0.00102 | 0.0347 | 0.0014429 | 0.16571 | 0.0027 | 0.8 | 0.11033 | 0.3435 | 0.14931
W34 | 1.31 | 0.567 | 181 | 23.1 | 4.7 | 13 | 14.8 | 38.3 | 0.386 | 199 | 0.966 | 551 |  | — | 0.131 | 0.2835 | 1.81 | 0.462 | 0.094 | 0.65 | 0.0148 | 0.0383 | 0.0055143 | 0.28429 | 0.0322 | 1.102 | 0 |  | 0.35054
W35 | <0.6 | 0.262 | 51.5 | — | 0.055 | 0.619 | 1.44 | 33 | 0.089 | 117 | 0.055 | 143 | 68.6 | 65 |  | 0.131 | 0.515 |  | 0.0011 | 0.03095 | 0.00144 | 0.033 | 0.0012714 | 0.16714 | 0.0018333 | 0.286 | 0.22867 | 0.325 | 0.12303
W36 | <0.6 | 0.084 | 15.6 | 0.405 | 0.06 | 2.56 | 2.15 | 1.24 | 0.121 | 117 | 0.047 | 379 | 2238 | 5.85 |  | 0.042 | 0.156 | 0.0081 | 0.0012 | 0.128 | 0.00215 | 0.00124 | 0.0017286 | 0.16714 | 0.0015667 | 0.758 | 7.46 | 0.02925 | 0.62546
W37 | <0.6 | 1.74 | 19.1 | 0.496 | 0.292 | 7.19 | 6.13 | 7.01 | 0.646 | 147 | 0.268 | 401 | 6.23 | 6.59 |  | 0.87 | 0.191 | 0.00992 | 0.00584 | 0.3595 | 0.00613 | 0.00701 | 0.0092286 | 0.21 | 0.0089333 | 0.802 | 0.020767 | 0.03295 | 0.18095
W38 | 3.15 | 0.113 | 108 | 1.52 | 0.175 | 1.43 | 2.12 | 8.56 | 1.92 | 52.1 | 1.53 | 3943 | 13.5 | 5 | 0.315 | 0.0565 | 1.08 | 0.0304 | 0.0035 | 0.0715 | 0.00212 | 0.00856 | 0.027429 | 0.074429 | 0.051 | 7.886 | 0.045 | 0.025 | 0.69117
W39 | <0.6 | 0.223 | 18.1 | 1.34 | 0.066 | 0.797 | 3.14 | 4.51 | 0.813 | 41.6 | 0.587 | 326 | 14.5 | 4.93 |  | 0.1115 | 0.181 | 0.0268 | 0.00132 | 0.03985 | 0.00314 | 0.00451 | 0.011614 | 0.059429 | 0.019567 | 0.652 | 0.048333 | 0.02465 | 0.084551
W40 | 3.5 | 0.083 | 0.854 | 0.266 | 0.026 | 0.359 | 1.13 | 2.33 | 52.5 | 0.581 | 0.036 | 134 | 2.17 | 45.6 | 0.35 | 0.0415 | 0.00854 | 0.00532 | 0.00052 | 0.01795 | 0.00113 | 0.00233 | 0.75 | 0.00083 | 0.0012 | 0.268 | 0.0072333 | 0.228 | 0.12018
W41 | 17.9 | 0.075 | 1.65 | 1.19 | 0.02 | 0.295 | 0.278 | 2.08 | 29 | 1.43 | 0.01 | 766 | 59.7 | 46.6 | 1.79 | 0.0375 | 0.0165 | 0.0238 | 0.0004 | 0.01475 | 0.000278 | 0.00208 | 0.41429 | 0.0020429 | 0.00033333 | 1.532 | 0.199 | 0.233 | 0.30471
W42 | 132 | 0.144 | 1754 | 5.27 | 12.1 | 55.9 | 5.13 | 12 | 1.04 | 57.1 | 0.963 | 6366 | 7867 | 380 | 13.2 | 0.072 | 17.54 | 0.1054 | 0.242 | 2.795 | 0.00513 | 0.012 | 0.014857 | 0.081571 | 0.0321 | 12.732 | 26.2233 | 1.9 | 5.354
W43 | 59 | 0.372 | 120 | 1.98 | 0.723 | 14.4 | 1.13 | 1.94 | 0.345 | 69.2 | 0.391 | 1213 | 300 | 4.37 | 5.9 | 0.186 | 1.2 | 0.0396 | 0.01446 | 0.72 | 0.00113 | 0.00194 | 0.0049286 | 0.098857 | 0.013033 | 2.426 | 1 | 0.02185 | 0.83056
W44 | 68 | 0.649 | 12.5 | 1.3 | 0.326 | 6.16 | 1.57 | 3.67 | 0.216 | 45.2 | 0.248 | 1122 | 367 | 14.8 | 6.8 | 0.3245 | 0.125 | 0.026 | 0.00652 | 0.308 | 0.00157 | 0.00367 | 0.0030857 | 0.064571 | 0.0082667 | 2.244 | 1.2233 | 0.074 | 0.80089
W45 | 120 | 0.492 | 27.4 | 1.94 | 0.206 | 3.46 | 1.64 | 3.41 | 0.082 | 47.4 | 0.017 | 4171 | 381 | 6.44 | 12 | 0.246 | 0.274 | 0.0388 | 0.00412 | 0.173 | 0.00164 | 0.00341 | 0.0011714 | 0.067714 | 0.00056667 | 8.342 | 1.27 | 0.0322 | 1.6039
W46 | 226.6 | — | 1.89 | 0.31 | 0.24 | 3.29 | 0.35 | 6.42 | 90.92 | 17.66 | 2.18 |  | 716.6 | — | 22.66 |  | 0.0189 | 0.0062 | 0.0048 | 0.1645 | 0.00035 | 0.00642 | 1.2989 | 0.025229 | 0.072667 | 0 | 2.3887 |  | 1.9033
W47 | 29.6 | 0.022 | 4.38 | 2.37 | 0.727 | 19.1 | 3.56 | 4.75 | 11.6 | 35.3 | 2.47 | 1309 | 19.8 | 4.42 | 2.96 | 0.011 | 0.0438 | 0.0474 | 0.01454 | 0.955 | 0.00356 | 0.00475 | 0.16571 | 0.050429 | 0.082333 | 2.618 | 0.066 | 0.0221 | 0.50319
W48 | 1.11 | 0.022 | 1.16 | 1.65 | 0.008 | 0.2 | 0.3 | 0.853 | 7.55 | 1.15 | 0.003 | 129 | 16.8 | 18.1 | 0.111 | 0.011 | 0.0116 | 0.033 | 0.00016 | 0.01 | 0.0003 | 0.000853 | 0.10786 | 0.0016429 | 0.0001 | 0.258 | 0.056 | 0.0905 | 0.04943
W49 | 11.9 | 0.055 | 0.381 | 0.592 | 0.093 | 2.24 | 1.31 | 4.43 | 1.05 | 30.8 | 0.817 | 64.2 | 8.25 | 14.5 | 1.19 | 0.0275 | 0.00381 | 0.01184 | 0.00186 | 0.112 | 0.00131 | 0.00443 | 0.015 | 0.044 | 0.027233 | 0.1284 | 0.0275 | 0.0725 | 0.1191
W50 | 75.9 | 0.143 | 4.81 | 1.84 | 0.373 | 7.63 | 2.07 | 3.19 | 0.36 | 60.2 | 0.3 | 648 | 550 | 39.2 | 7.59 | 0.0715 | 0.0481 | 0.0368 | 0.00746 | 0.3815 | 0.00207 | 0.00319 | 0.0051429 | 0.086 | 0.01 | 1.296 | 1.8333 | 0.196 | 0.82622
W51 | 530 | 2.65 | 59.2 | 2.65 | 0.813 | 19 | 5.62 | 5.61 | 0.502 | 40.8 | 0.243 | 3639 | 1567 | 19.1 | 53 | 1.325 | 0.592 | 0.053 | 0.01626 | 0.95 | 0.00562 | 0.00561 | 0.0071714 | 0.058286 | 0.0081 | 7.278 | 5.2233 | 0.0955 | 4.9013
W52 | 4.81 | 0.036 | 0.197 | 1.61 | 0.137 | 3.73 | 0.642 | 1.24 | 1.27 | 101 | 0.524 | 11.1 | 21.4 | 3.42 | 0.481 | 0.018 | 0.00197 | 0.0322 | 0.00274 | 0.1865 | 0.000642 | 0.00124 | 0.018143 | 0.14429 | 0.017467 | 0.0222 | 0.071333 | 0.0171 | 0.072487
W53 | 59.4 | 0.241 | 1.32 | 1.81 | 0.459 | 12.2 | 4.09 | 22.9 | 1.43 | 123 | 1.13 | 1388 | 73.1 | 10.3 | 5.94 | 0.1205 | 0.0132 | 0.0362 | 0.00918 | 0.61 | 0.00409 | 0.0229 | 0.020429 | 0.17571 | 0.037667 | 2.776 | 0.24367 | 0.0515 | 0.71865
W54 | 82.2 | 3.83 | 54.4 | 2.99 | 0.866 | 21.6 | 5.61 | 3.18 | 0.101 | 48.5 | 0.053 | 3005 | 1045 | 13.3 | 8.22 | 1.915 | 0.544 | 0.0598 | 0.01732 | 1.08 | 0.00561 | 0.00318 | 0.0014429 | 0.069286 | 0.0017667 | 6.01 | 3.4833 | 0.0665 | 1.5341
W55 | 38.5 | 0.045 | 0.255 | 1.65 | 0.441 | 11 | 1.05 | 1.19 | 0.73 | 114 | 1.58 | 351 | 4.23 | 4.72 | 3.85 | 0.0225 | 0.00255 | 0.033 | 0.00882 | 0.55 | 0.00105 | 0.00119 | 0.010429 | 0.16286 | 0.052667 | 0.702 | 0.0141 | 0.0236 | 0.3882
W56 | 40.4 | 2.45 | 209 | 4.39 | 1.21 | 25.5 | 5.44 | 7.88 | 0.024 | 38.2 | 0.448 | 655 | 353 | 14.9 | 4.04 | 1.225 | 2.09 | 0.0878 | 0.0242 | 1.275 | 0.00544 | 0.00788 | 0.00034286 | 0.054571 | 0.014933 | 1.31 | 1.1767 | 0.0745 | 0.81331
W57 | 4.12 | 0.017 | 3.27 | 1.99 | 0.381 | 8.25 | 2.16 | 9.95 | 9.43 | 95.3 | 2.31 | 84.2 | 126 | 40.8 | 0.412 | 0.0085 | 0.0327 | 0.0398 | 0.00762 | 0.4125 | 0.00216 | 0.00995 | 0.13471 | 0.13614 | 0.077 | 0.1684 | 0.42 | 0.204 | 0.14753
W58 | 0.9 | 0.012 | 2.85 | 1.43 | 0.373 | 8.58 | 4.06 | 13.6 | 2.24 | 27.9 | 4.51 | 150 | 86 | 5.33 | 0.09 | 0.006 | 0.0285 | 0.0286 | 0.00746 | 0.429 | 0.00406 | 0.0136 | 0.032 | 0.039857 | 0.15033 | 0.3 | 0.28667 | 0.02665 | 0.10305
W59 | 5.66 | 1.61 | 17.2 | 4.51 | 0.757 | 20 | 3.98 | 10.4 | 0.239 | 44.6 | 1.75 | 1672 | 48.1 | 6.58 | 0.566 | 0.805 | 0.172 | 0.0902 | 0.01514 | 1 | 0.00398 | 0.0104 | 0.0034143 | 0.063714 | 0.058333 | 3.344 | 0.16033 | 0.0329 | 0.45182
W60 | 3.79 | 0.564 | 227 | 2.17 | 0.56 | 9.14 | 1.73 | 15.9 | 0.174 | 78.1 | 0.438 | 489 | 1008 | 5.4 | 0.379 | 0.282 | 2.27 | 0.0434 | 0.0112 | 0.457 | 0.00173 | 0.0159 | 0.0024857 | 0.11157 | 0.0146 | 0.978 | 3.36 | 0.027 | 0.56813
W61 | 1.32 | 0.021 | 88.3 | 1.97 | 0.454 | 5.96 | 2.17 | 5.86 | 5.97 | 78.6 | 1.78 | 535 | 352 | 16.8 | 0.132 | 0.0105 | 0.883 | 0.0394 | 0.00908 | 0.298 | 0.00217 | 0.00586 | 0.085286 | 0.11229 | 0.059333 | 1.07 | 1.1733 | 0.084 | 0.28316
W62 | 2.24 | 0.019 | 2.36 | 1.83 | 0.066 | 1.26 | 0.901 | 4.14 | 0.911 | 142 | 0.443 | 4262 | 62.4 | 12 | 0.224 | 0.0095 | 0.0236 | 0.0366 | 0.00132 | 0.063 | 0.000901 | 0.00414 | 0.013014 | 0.20286 | 0.014767 | 8.524 | 0.208 | 0.06 | 0.67041
W63 | 0.77 | 0.007 | 1.02 | 2.13 | 0.188 | 4.3 | 0.8 | 3.52 | 3.21 | 61.7 | 1.28 | 320 | 41.3 | 6.03 | 0.077 | 0.0035 | 0.0102 | 0.0426 | 0.00376 | 0.215 | 0.0008 | 0.00352 | 0.045857 | 0.088143 | 0.042667 | 0.64 | 0.13767 | 0.03015 | 0.095776
W64 | 0.6 | 0.004 | 27.1 | 2.38 | 0.248 | 2.89 | 1.33 | 2.06 | 4.38 | 13.7 | 0.279 | 684 | 2298 | 140 | 0.06 | 0.002 | 0.271 | 0.0476 | 0.00496 | 0.1445 | 0.00133 | 0.00206 | 0.062571 | 0.019571 | 0.0093 | 1.368 | 7.66 | 0.7 | 0.73949
W65 | 349 | 0.586 | 48.8 | 1.46 | 0.811 | 9.7 | 3.2 | 8.01 | 0.876 | 51.5 | 0.508 | 2990 | 10480 | 65.8 | 34.9 | 0.293 | 0.488 | 0.0292 | 0.01622 | 0.485 | 0.0032 | 0.00801 | 0.012514 | 0.073571 | 0.016933 | 5.98 | 34.9333 | 0.329 | 5.5406
W66 | 2.38 | 0.016 | 1.92 | 3.29 | 0.136 | 1.26 | 0.723 | 3.67 | 0.513 | 54 | 0.253 | 101 | 727 | 55.3 | 0.238 | 0.008 | 0.0192 | 0.0658 | 0.00272 | 0.063 | 0.000723 | 0.00367 | 0.0073286 | 0.077143 | 0.0084333 | 0.202 | 2.4233 | 0.2765 | 0.24256
W67 | 11 | 0.233 | 32.3 | 1.53 | 0.534 | 12.8 | 5.43 | 5.66 | 0.875 | 27 | 0.15 | 421 | 10520 | 7.4 | 1.1 | 0.1165 | 0.323 | 0.0306 | 0.01068 | 0.64 | 0.00543 | 0.00566 | 0.0125 | 0.038571 | 0.005 | 0.842 | 35.0667 | 0.037 | 2.731
W68 | 0.82 | 0.011 | 0.09 | 2.13 | 0.154 | 3.74 | 1.18 | 2.86 | 0.074 | 56.8 | 0.333 | 7.9 | 36.7 | 4.47 | 0.082 | 0.0055 | 0.0009 | 0.0426 | 0.00308 | 0.187 | 0.00118 | 0.00286 | 0.0010571 | 0.081143 | 0.0111 | 0.0158 | 0.12233 | 0.02235 | 0.04135
W69 | 17.2 | 0.012 | 0.285 | 1.66 | 0.183 | 4.35 | 1.58 | 14.2 | 0.441 | 110 | 0.599 | 236 | 36.3 | 5.3 | 1.72 | 0.006 | 0.00285 | 0.0332 | 0.00366 | 0.2175 | 0.00158 | 0.0142 | 0.0063 | 0.15714 | 0.019967 | 0.472 | 0.121 | 0.0265 | 0.20014
W70 | 1.92 | 0.007 | 1.01 | 1.63 | 0.218 | 4.81 | 0.508 | 2.34 | 0.168 | 53.1 | 0.415 | 124 | 47.5 | 8.12 | 0.192 | 0.0035 | 0.0101 | 0.0326 | 0.00436 | 0.2405 | 0.000508 | 0.00234 | 0.0024 | 0.075857 | 0.013833 | 0.248 | 0.15833 | 0.0406 | 0.073209
W71 | — | 0.005 | 0.731 | 1.89 | 0.199 | 4.39 | 0.362 | 1.49 | 0.044 | 30.9 | 0.243 | 5.6 | 46.5 | 9.35 |  | 0.0025 | 0.00731 | 0.0378 | 0.00398 | 0.2195 | 0.000362 | 0.00149 | 0.00062857 | 0.044143 | 0.0081 | 0.0112 | 0.155 | 0.04675 | 0.038483
W72 | 22.6 | 0.213 | 49.9 | 1.87 | 0.218 | 4.65 | 2.04 | 10.1 | 0.512 | 51 | 0.198 | 1600 | 539 | 11.7 | 2.26 | 0.1065 | 0.499 | 0.0374 | 0.00436 | 0.2325 | 0.00204 | 0.0101 | 0.0073143 | 0.072857 | 0.0066 | 3.2 | 1.7967 | 0.0585 | 0.59242
W73 | 2.12 | <0.002 | 0.394 | 1.68 | 0.079 | 1.91 | 0.457 | 1.34 | 0.166 | 10.8 | 0.604 | 8.11 | 37.4 | 7.39 | 0.212 |  | 0.00394 | 0.0336 | 0.00158 | 0.0955 | 0.000457 | 0.00134 | 0.0023714 | 0.015429 | 0.020133 | 0.01622 | 0.12467 | 0.03695 | 0.040299
W74 | 57.8 | 0.123 | 19.6 | 3.03 | 0.239 | 5.25 | 2.13 | 14.1 | 0.979 | 39.3 | 0.031 | 921 | 323 | 7.92 | 5.78 | 0.0615 | 0.196 | 0.0606 | 0.00478 | 0.2625 | 0.00213 | 0.0141 | 0.013986 | 0.056143 | 0.0010333 | 1.842 | 1.0767 | 0.0396 | 0.67222
Standard limit | As: 10; Be: 2; Mn: 100; Cr: 50; Co: 50; Ni: 20; Cu: 1000; Zn: 1000; Mo: 70; Ba: 700; U: 30; B: 500; Fe: 300; Al: 200
Note: W1-W40 from the XSHF, W41-W54 from the AZF, W55-W74 from the XJF.
Standard limit from China Standards for Drinking Water Quality (GB 5749-2022).

## TableS4
Table S4.Saturation indices values of thermal water samples with respect to minerals.
No. | Melanterite | Albite | Anhydrite | Anorthite | Aragonite | Barite | Ca-Montmorillo | Calcite | Celestite | Dolomite | Gibbsite | Goethite | Gypsum | Halite | Hausmannite | Hematite | K-feldspar | K-mica | Manganite | Pyrolusite | Rhodochrosite | Siderite | Strontianite | Witherite
W1 | -23.32 | -9.67 | -2.33 | -7.88 | 2.15 | 0.18 | -16.61 | 2.3 | -2.58 | 3.8 | -3.13 | 6.63 | -2.08 | -7.77 | 22.58 | 15.2 | -8.22 | -8.94 | 9.19 | 7.27 | 0.95 | -14.35 | 0.63 | -0.86
W2 | -13.04 | -6.21 | -3.35 | -7.03 | 0.32 | -1.99 | -4.82 | 0.47 | -4.09 | 0.73 | -1.07 | 5.56 | -3.13 | -10.62 | -16.28 | 13.12 | -4.74 | -1.27 | -6.39 | -10.32 | -3.05 | -4.66 | -1.75 | -3.71
W3 | -23.47 | -9.62 | -2.45 | -7.95 | 1.36 | -0.9 | -15.69 | 1.5 | -3.07 | 2.46 | -3.49 | 5.17 | -2.24 | -9.16 | 12.94 | 12.36 | -8.22 | -9.6 | 4.45 | 4.19 | -2.04 | -14.93 | -0.6 | -2.46
W4 | -26.26 |  | -4.82 |  | 1.74 | -1.14 |  | 1.9 | -4.34 | 2.93 |  | 6.43 | -4.56 | -7.46 | 23.07 | 14.8 |  |  | 9.45 | 7.83 | 0.56 | -15.21 | 0.95 | -0.1
W5 | -9.68 | -5.03 | -3.15 | -10.52 | 0.2 | -0.09 | -5.13 | 0.34 | -3.13 | 0.43 | -1.75 | 4.13 | -2.91 | -7.84 | -27.61 | 10.25 | -3.81 | -1.74 | -10.24 | -16.61 | -2.84 | -1.72 | -1.1 | -2.19
W6 |  |  | -4.34 |  | 0.91 | -0.94 |  | 1.05 | -3.1 | 2.21 |  |  | -4.15 | -7.19 | 18.9 |  |  |  | 6.19 | 7.39 | -1.39 |  | 0.79 | -0.99
W7 | -24.83 | -8.6 | -2.74 | -7.72 | 2.11 | -0.28 | -17.07 | 2.25 | -2.62 | 3.28 | -4.04 | 5.66 | -2.59 | -7.91 | 22.17 | 13.38 | -7.94 | -10.33 | 6.63 | 8.47 | 0.19 | -15.06 | 0.87 | -0.64
W8 | -25.51 | -8.48 | -3.1 | -7.14 | 2.36 | -0.1 | -16.27 | 2.51 | -2.85 | 4.33 | -3.34 | 6.02 | -2.85 | -8.14 | 24.38 | 14 | -7.43 | -8.55 | 9.43 | 8.45 | 0.94 | -15.5 | 1.31 | -0.13
W9 | -24.83 |  | -1.53 |  | 2.33 | 0.39 |  | 2.48 | -1.63 | 4.69 | -3.06 | 4.94 | -1.28 | -8.54 | 18.47 | 11.83 |  |  | 7.59 | 6.31 | -0.86 | -16.44 | 0.94 | -1.24
W10 | -24.89 | -10.68 | -1.64 | -9.85 | 1.48 | 0.42 | -18.34 | 1.63 | -0.99 | 4.13 | -3.91 | 3.69 | -1.4 | -9.21 | 14.47 | 9.34 | -8.88 | -11.15 | 6.09 | 4.77 | -1.82 | -17.22 | 0.84 | -1.94
W11 | -10.5 | -2.92 | -2.7 | -3.73 | 1.02 | -1.14 | 1.4 | 1.17 | -3.72 | 1.47 | 0.93 | 5.32 | -2.44 | -9.22 | -22.86 | 12.6 | -1.52 | 5.87 | -7.78 | -14.33 | -2.51 | -2.27 | -1.29 | -2.93
W12 | -25.57 |  | -2.95 |  | 1.62 | -0.02 |  | 1.75 | -2.56 | 2.87 |  | 4.44 | -2.9 | -7.69 | 20.95 | 11 |  |  | 5.11 | 8.53 | -0.24 | -15.88 | 0.66 | -0.48
W13 |  |  | -4.05 |  | -0.04 | -1.33 |  | 0.09 | -3.3 | 0.99 |  |  | -3.99 | -7.54 | -11.2 |  |  |  | -6.85 | -7.45 | -1.59 |  | -0.63 | -2.35
W14 |  |  | -4.06 |  | -0.55 | -1.15 |  | -0.42 | -3.27 | 0.27 |  |  | -3.89 | -7.03 | -17.21 |  |  |  | -7.92 | -10.96 | -1.88 |  | -1.13 | -2.89
W15 |  |  | -3.91 |  | 0.51 |  |  | 0.64 | -3.34 | 2.02 |  |  | -3.88 | -7.65 | -6.88 |  |  |  | -5.45 | -5 | -1.37 |  | -0.25
W16 | -28.08 | -7.71 | -3.9 | -7.76 | 2.03 | -1.15 | -16.92 | 2.16 | -3.37 | 3.35 | -4.39 | 3.73 | -3.78 | -6.95 | 22.57 | 9.54 | -7.29 | -10.36 | 6.45 | 8.99 | 0.07 | -17.16 | 1.19 | -0.38
W17 | -10.27 | -2.48 | -2.62 | -3.65 | 0.72 | -0.28 | -0.2 | 0.85 | -2.69 | 1.68 | 0.04 | 6.31 | -2.52 | -8.11 | -10.44 | 14.72 | -1.22 | 4.6 | -6.37 | -8.32 | 0.06 | -1.9 | -0.7 | -2.05
W18 |  |  | -4.07 |  | 1.43 | -2.58 |  | 1.54 | -5.09 | 3.96 |  |  | -4.22 | -7.12 | 3.37 |  |  |  | -2.83 | 1.09 | -1.21 |  | -0.83 | -1.79
W19 | -23.93 | -6.03 | -3.43 | -4.8 | 2.12 | -0.9 | -11.77 | 2.25 | -3.71 | 4.21 | -2.91 | 6.17 | -3.26 | -8.34 | 20.28 | 14.39 | -4.53 | -4.7 | 6.21 | 7.21 | 0.59 | -13.53 | 0.48 | -0.61
W20 | -26.87 | -8.8 | -3.96 | -8.33 | 1.94 | -1.28 | -18.09 | 2.07 | -3.59 | 3.37 | -4.72 | 4.86 | -3.93 | -6.74 | 21.96 | 11.85 | -7.54 | -11.2 | 5.32 | 9.04 | -0.28 | -15.8 | 0.98 | -0.36
W21 | -24.76 | -6.58 | -3.68 | -6.89 | 1.77 | -2.12 | -14.38 | 1.89 | -3.21 | 2.29 | -4.47 | 4.92 | -3.81 | -6.77 | 19.9 | 12.03 | -5.81 | -8.84 | 3.18 | 8.33 | 0.24 | -13.9 | 0.99 | -1.39
W22 | -8.98 | -1.19 | -4.02 | -2.79 | -0.2 | -1.61 | 1.92 | -0.07 | -3.93 | -0.58 | 0.64 | 7.72 | -3.96 | -6.81 | -11.8 | 17.55 | -0.26 | 6.79 | -7.38 | -8.94 | -0.21 | -0.04 | -1.46 | -2.82
W23 | -23.11 | -5.8 | -4.1 | -6.21 | 0.99 | -2.64 | -11.23 | 1.13 | -3.59 | 1.5 | -2.77 | 4.93 | -3.97 | -7.52 | 12.21 | 11.94 | -5.38 | -5.21 | 2.8 | 4.12 | -0.77 | -13.06 | 0.14 | -2.72
W24 | -10.52 | -2.03 | -3.26 | -3.73 | 0.72 | -1.41 | -1.14 | 0.85 | -3.59 | 1.39 | -0.61 | 7.62 | -3.29 | -6.45 | -6.97 | 17.39 | -1.06 | 3.55 | -6.3 | -6.09 | 0.21 | -1.27 | -0.91 | -2.31
W25 | -12.38 |  | -2.8 |  | 0.14 | -1.27 |  | 0.26 | -7.19 | -0.16 |  | 5.95 | -2.91 | -6.91 | -3.65 | 14.09 |  |  | -5.62 | -4.25 | 0.11 | -4.06 | -5.51 | -3.09
W26 | -25.79 | -7.59 | -3.47 | -7.33 | 1.15 | -1.46 | -16.31 | 1.27 | -3.57 | 1.43 | -4.65 | 5.18 | -3.48 | -6.19 | 21.9 | 12.51 | -6.63 | -10.12 | 4.92 | 9.03 | -0.94 | -15.95 | -0.27 | -1.77
W27 | -9.32 | -2 | -3.54 | -3.85 | 0.57 | -1.72 | -0.51 | 0.7 | -4.23 | 1.24 | -0.33 | 8.18 | -3.52 | -6.5 | -10.31 | 18.49 | -1.02 | 4.11 | -7.1 | -7.84 | -0.17 | -0.03 | -1.45 | -2.57
W28 | -25.25 | -7.56 | -1.53 | -5.84 | 2.24 | 0.11 | -14.27 | 2.37 | -1.83 | 4.02 | -3.44 | 3.57 | -1.4 | -7.03 | 19.89 | 9.22 | -6.18 | -7.36 | 5.51 | 7.51 | -0.12 | -16.51 | 0.58 | -1.28
W29 | -26.25 | -7.45 | -4.09 | -7.63 | 1.6 | -1.39 | -16.13 | 1.71 | -3.76 | 3.17 | -4.63 | 4.46 | -4.23 | -5.68 | 17.91 | 11.12 | -6.56 | -9.91 | 2.59 | 7.99 | -1.14 | -15.14 | 0.68 | -0.41
W30 | -14.51 |  | -3.49 |  | 0.81 | -1.75 |  | 0.92 | -3.63 | 2.15 | -1.24 | 5.83 | -3.63 | -5.59 | -1.88 | 13.86 |  |  | -5.06 | -2.87 | 0.18 | -4.8 | -0.57 | -2.18
W31 | -24.4 | -5.32 | -2.06 | -5.58 | 1.75 | -0.43 | -12.26 | 1.86 | -2.04 | 3.19 | -4.1 | 3.24 | -2.25 | -5.91 | 19.9 | 8.7 | -4.4 | -6.66 | 2.78 | 8.22 | 0.5 | -15.12 | 0.55 | -1.27
W32 | -8.31 | -1.79 | -2.28 | -3.06 | -0.12 | -0.8 | 2.16 | 0.02 | -2.54 | -0.25 | 0.89 | 6.07 | -2.14 | -7.33 | -14.55 | 14.21 | -0.53 | 6.95 | -7.52 | -10.66 | -0.4 | -1.2 | -1.74 | -3.83
W33 | -23.62 | -5.53 | -1.85 | -4.69 | 1.19 | -0.25 | -11.59 | 1.3 | -1.97 | 1.52 | -3.5 | 4.05 | -1.98 | -6.9 | 18.67 | 10.29 | -4.56 | -5.66 | 2.72 | 7.71 | -0.63 | -15.17 | -0.18 | -1.94
W34 |  |  | -3.21 |  | 0.24 | -0.54 |  | 0.37 | -3.04 | 0.79 |  |  | -3.07 | -6.22 | -8.7 |  |  |  | -5.27 | -7.63 | 0.33 |  | -0.96 | -2.28
W35 | -8.11 | -1.88 | -1.92 | -2.28 | 0.23 | -0.17 | 0.72 | 0.36 | -2.08 | 0.74 | 0.45 | 8.33 | -1.92 | -7.39 | -8.76 | 18.8 | -0.92 | 5.8 | -6.61 | -6.95 | -0.49 | -0.76 | -1.25 | -2.95
W36 | -24.18 |  | -2.05 |  | 1.49 | -0.2 |  | 1.61 | -2 | 2.88 | -4.32 | 3.55 | -2.04 | -7.4 | 16.52 | 9.24 |  |  | 3.05 | 6.46 | -0.73 | -15.44 | 0.21 | -1.6
W37 | -10.73 | -3.33 | -1.37 | -4.52 | 0.91 | -0.07 | -3.03 | 1.03 | -1.23 | 2.01 | -0.86 | 5.96 | -1.44 | -6.01 | -9.07 | 14.09 | -2.3 | 1.84 | -7.26 | -6.55 | -0.77 | -3.13 | -0.24 | -2.61
W38 | -8.55 | -3.43 | -1.48 | -4.46 | 0.2 | -0.04 | -1.33 | 0.33 | -1.48 | -0.09 | -0.22 | 7.11 | -1.35 | -8.41 | -9.54 | 16.3 | -2.14 | 3.13 | -5.74 | -8.01 | -0.29 | -1.89 | -1.17 | -3.53
W39 | -21.56 | -5.37 | -1.55 | -6.21 | 1.09 | -0.09 | -11.33 | 1.21 | -1.57 | 1.78 | -3.86 | 4.43 | -1.47 | -7.71 | 14.33 | 10.97 | -4.25 | -6.21 | 2.78 | 4.91 | -0.65 | -13.84 | -0.29 | -2.52
W40 | -15.49 | -2.58 | -3.4 | -3.53 | 0.36 | -2.69 | -2.13 | 0.49 | -3.92 | 0.01 | -0.59 | 5.57 | -3.24 | -8.56 | -5.43 | 13.21 | -1.81 | 2.69 | -3.38 | -4.91 | -1.66 | -6.85 | -1.53 | -4.17
W41 | -16.6 | -1.91 | -3.16 | -3.46 | 0.47 | -2.22 | -3.65 | 0.6 | -3.42 | 0.77 | -1.7 | 6.16 | -3.15 | -6.91 | 1.36 | 14.46 | -1.05 | 1.37 | -2.56 | -0.87 | -1.28 | -7.77 | -1.12 | -3.54
W42 | -5.59 | 2.57 | -1.41 | 1.23 | 0.75 | 0.04 | 9.22 | 0.91 | -1.51 | 1.7 | 3.17 | 7.34 | -1.16 | -5 | -16.59 | 16.63 | 3.96 | 15.86 | -5.95 | -12.92 | 0.73 | 1.11 | -0.63 | -3.29
W43 | -14.68 | -3.4 | -1.48 | -4.51 | 1.78 | 0.06 | -5.49 | 1.92 | -1.51 | 3.92 | -2.33 | 7.21 | -1.35 | -7.72 | 4.83 | 16.49 | -1.39 | -0.35 | -0.2 | -0.48 | 0.56 | -6.46 | 0.39 | -1.85
W44 | -19.95 | -6.51 | -2.1 | -6.61 | 1.08 | -0.04 | -11.64 | 1.22 | -1.35 | 3.21 | -3.19 | 6 | -1.96 | -7.67 | 12.6 | 14.09 | -4.49 | -5.16 | 2.84 | 3.96 | -0.54 | -11.81 | 0.46 | -2.03
W45 | -20.57 | -7.19 | -1.7 | -7.71 | 1.05 | 0.02 | -14.03 | 1.18 | -1.14 | 2.56 | -3.85 | 5.73 | -1.61 | -6.19 | 15.42 | 13.57 | -5.72 | -7.69 | 3.35 | 5.38 | -0.4 | -12.76 | 0.25 | -2.31
W46 | -8.69 |  | -0.52 |  | 1.27 | 0.03 |  | 1.41 | -0.1 | 2.81 |  | 8.23 | -0.37 | -5.57 | -10.64 | 18.53 |  |  | -5.61 | -7.41 | -1.49 | -1.97 | 0.33 | -3.39
W47 | -7.16 | -2.34 | -0.67 | -5.21 | -2.48 | 0.25 | 0.83 | -2.35 | -0.46 | -4.74 | 0.55 | 3.62 | -0.54 | -6.15 | -24.86 | 9.31 | -1.95 | 4.86 | -11.31 | -14.87 | -4.45 | -4 | -3.63 | -6.73
W48 | -21.76 | -5.22 | -4.05 | -6.27 | 0.47 | -2.72 | -9.63 | 0.61 | -4.09 | 0.21 | -2.81 | 4.94 | -3.89 | -8.02 | 7.92 | 11.94 | -4.28 | -4.21 | 1.53 | 1.99 | -1.52 | -12.34 | -0.93 | -3.42
W49 | -11.09 | -3.34 | -2.46 | -3.54 | 0.4 | -0.73 | -0.34 | 0.53 | -2.68 | 1.23 | 0.03 | 6.43 | -2.28 | -9.71 | -14.34 | 14.92 | -1.49 | 4.23 | -6.56 | -9.41 | -2.32 | -3.38 | -1.19 | -3.15
W50 | -18.8 | -5.21 | -1.62 | -4.71 | 0.89 | 0.17 | -8.94 | 1.02 | -1.2 | 2.33 | -2.58 | 6.37 | -1.5 | -8.3 | 10.74 | 14.82 | -3.4 | -2.84 | 1.97 | 3.13 | -1.14 | -11.29 | -0.04 | -2.46
W51 | -14.75 | -3.67 | -0.49 | -3.8 | 1.11 | 0.11 | -6.44 | 1.23 | -0.45 | 2.42 | -2.35 | 7.35 | -0.49 | -7.03 | 8.56 | 16.85 | -2.33 | -1.22 | -0.16 | 1.84 | -0.2 | -7.94 | -0.18 | -3.22
W52 | -21.63 | -6.25 | -2.63 | -6.19 | 1.3 | -0.37 | -9.74 | 1.44 | -2.83 | 2.98 | -3.4 | 3.93 | -2.5 | -10.21 | 4.37 | 9.95 | -4.29 | -5.38 | -0.05 | 0.68 | -2.28 | -12.73 | -0.26 | -1.61
W53 | -19.58 | -5.2 | -1.29 | -5.62 | 1.13 | 0.56 | -9.73 | 1.26 | -1.04 | 2.77 | -3.06 | 4.86 | -1.2 | -7.14 | 7.75 | 11.83 | -3.44 | -3.83 | 0.69 | 2.03 | -1.61 | -12.12 | 0.02 | -2.12
W54 | -14.52 | -3.77 | -0.43 | -4.21 | 0.95 | 0.04 | -7.03 | 1.07 | -0.25 | 2.17 | -2.6 | 7.07 | -0.6 | -5.77 | 7.79 | 16.34 | -2.57 | -1.85 | -1.65 | 1.93 | -0.42 | -7.68 | -0.1 | -3.26
W55 | -22.74 | -7.21 | -1.68 | -6.91 | 1.73 | 0.09 | -13.06 | 1.86 | -1.7 | 3.67 | -3.92 | 3.85 | -1.59 | -7.45 | 8.7 | 9.8 | -5.52 | -7.61 | 1.15 | 3.05 | -2.28 | -14.29 | 0.35 | -1.6
W56 | -18.64 | -6.08 | -1.4 | -6.22 | 0.86 | 0.12 | -10.91 | 0.99 | -0.74 | 2.96 | -3.05 | 6.13 | -1.29 | -6.69 | 15.4 | 14.36 | -4.45 | -4.81 | 3.38 | 4.74 | 0.51 | -11.37 | 0.16 | -2.74
W57 | -19.94 | -6.77 | -2.02 | -5.69 | 1.09 | 0.35 | -10.4 | 1.23 | -1.66 | 2.92 | -2.45 | 5.8 | -1.84 | -9.03 | 10.04 | 13.64 | -4.92 | -4.17 | 2.65 | 2.62 | -1.15 | -12 | 0.1 | -1.83
W58 | -19.53 | -7.16 | -1.09 | -6.7 | 0.96 | 0.03 | -11.86 | 1.09 | -0.99 | 2.52 | -3.46 | 5.54 | -0.94 | -8.83 | 10.47 | 13.15 | -4.94 | -6.16 | 2.18 | 2.99 | -1.53 | -12.54 | -0.31 | -3.12
W59 | -19.59 | -6.03 | -1.82 | -7.13 | 0.71 | 0.21 | -11.46 | 0.84 | -1.08 | 2.79 | -3.28 | 5.37 | -1.67 | -6.42 | 11.82 | 12.8 | -4.3 | -5.17 | 2.77 | 3.29 | -0.48 | -12.15 | 0.08 | -2.48
W60 | -20.08 | -6.7 | -2.59 | -8.07 | 0.86 | 0.12 | -13.29 | 0.99 | -1.57 | 3.02 | -3.77 | 6.3 | -2.47 | -6.58 | 16.86 | 14.69 | -5.51 | -7.33 | 4.22 | 5.59 | 0.75 | -11.64 | 0.52 | -1.59
W61 | -18.96 | -6 | -1.29 | -5.26 | 0.97 | 0.03 | -10.33 | 1.08 | -1.38 | 2.23 | -3.37 | 5.81 | -1.46 | -8.39 | 14.93 | 13.83 | -4.49 | -5.3 | 1.01 | 5.52 | -0.06 | -11.25 | -0.35 | -2.39
W62 | -22.42 | -6.67 | -3.12 | -7.47 | 0.94 | -0.19 | -13.13 | 1.08 | -2.78 | 2.49 | -3.59 | 4.94 | -3.02 | -6.65 | 11.92 | 11.97 | -5.77 | -7.22 | 2.39 | 4.21 | -1.26 | -13.33 | -0.07 | -1.24
W63 | -21.87 | -8.38 | -2.47 | -8.06 | 0.79 | 0.04 | -13.78 | 0.93 | -2.49 | 2 | -3.37 | 5.18 | -2.24 | -8.73 | 10.69 | 12.37 | -6.63 | -7.77 | 3.85 | 2.82 | -1.83 | -13.94 | -0.57 | -2.11
W64 | -20.21 | -5.74 | -3.12 | -4.46 | 0.97 | -1.33 | -8.92 | 1.11 | -2.82 | 2.43 | -2.04 | 6.93 | -2.94 | -8.59 | 13.83 | 15.91 | -4.04 | -2.47 | 4.01 | 4.05 | -0.25 | -11.29 | -0.08 | -2.52
W65 | -16.37 | -3.58 | -1.24 | -3.54 | 0.76 | 0.1 | -7.02 | 0.89 | -0.7 | 1.88 | -2.38 | 7.65 | -1.26 | -7.36 | 12.51 | 17.46 | -2.17 | -1.11 | 1.23 | 3.96 | -0.23 | -9.12 | -0.01 | -2.8
W66 | -20.81 | -6.65 | -2.84 | -5.22 | 0.99 | -0.63 | -10.2 | 1.13 | -2.93 | 1.92 | -2.46 | 6.41 | -2.65 | -9.65 | 10.99 | 14.85 | -4.82 | -4.1 | 3.19 | 3.11 | -1.5 | -12.18 | -0.46 | -2.11
W67 | -6.09 | -2.97 | -0.56 | -3.9 | 0 | -0.02 | -1.25 | 0.13 | -0.59 | 0.06 | -0.33 | 9.11 | -0.5 | -8.45 | -10.41 | 20.33 | -2.1 | 3 | -6.73 | -7.82 | -1.34 | -0.43 | -1.38 | -4.5
W68 | -22.42 | -9.25 | -3.44 | -8.2 | 0.83 | -0.91 | -13.69 | 0.97 | -3.96 | 1.85 | -3.4 | 5.24 | -3.21 | -10.27 | 6.71 | 12.48 | -7.1 | -8.29 | 2.37 | 1.39 | -2.82 | -13.46 | -1.03 | -2.04
W69 | -21.9 | -7.38 | -2.33 | -7.2 | 0.88 | 0.05 | -12.73 | 1.02 | -2.34 | 2.24 | -3.69 | 4.93 | -2.18 | -9.02 | 9.19 | 11.92 | -5.38 | -7.08 | 2.01 | 2.88 | -2.42 | -13.77 | -0.48 | -1.95
W70 | -21.39 | -7.64 | -2.67 | -7.11 | 0.94 | -0.42 | -12.24 | 1.08 | -2.67 | 2.29 | -3.21 | 5.31 | -2.47 | -8.81 | 9.49 | 12.66 | -5.82 | -6.59 | 2.66 | 2.49 | -1.75 | -12.99 | -0.42 | -2.13
W71 | -8.46 | -5.07 | -3.1 | -4.95 | -0.71 | -0.92 | -0.26 | -0.57 | -3.65 | -1.12 | 0.93 | 7.03 | -2.87 | -9.61 | -19.97 | 16.06 | -2.79 | 4.66 | -7.66 | -12.91 | -2.72 | -1.42 | -2.58 | -3.95
W72 | -20.82 | -6.38 | -1.36 | -6.52 | 1.32 | 0.11 | -12.88 | 1.45 | -1.09 | 2.67 | -3.73 | 5.75 | -1.28 | -7.72 | 16.97 | 13.61 | -5.23 | -6.94 | 3.85 | 6.09 | -0.19 | -13.06 | 0.24 | -2.28
W73 | -22.8 | -9.4 | -3.31 | -7.89 | 0.89 | -1.68 | -13.92 | 1.02 | -3.9 | 2.44 | -3.52 | 4.95 | -3.14 | -10.95 | 9.57 | 11.96 | -7.25 | -8.63 | 2.36 | 2.94 | -2.2 | -13.73 | -1.07 | -2.74
W74 | -18.94 | -5.95 | -1.18 | -5.95 | 1.26 | -0.03 | -10.92 | 1.39 | -1.13 | 2.78 | -3.44 | 5.99 | -1.14 | -8.09 | 12.62 | 14.11 | -4.48 | -5.59 | 1.84 | 4.11 | -0.5 | -11.36 | -0.03 | -2.59
Note: W1-W40 from the XSHF, W41-W54 from the AZF, W55-W74 from the XJF.